## Materials
Compound | MW | Density | $/kg | Notes
Starting Material | 151 |  | 15
Dichloromethane (DCM) | 84.93 | 1.325 | 1.5
Tetrahydrofuran (THF) | 72.11 | 0.889 | 1
Bromine | 159.81 | 3.119 | 5
Reagent C | 222 |  | 10 | Same reagent transforms both Cl and Br intermediate
Sulfuryl Chloride | 134.97 | 1.665 | 2
Acetonitrile (MeCN) | 41.05 | 0.786 | 0.75
Intermediate A | 230.9 |  |  | SM + 1 bromine
Product | 183 |  |  | SM + 2 oxygen
Intermediate B | 186.45 |  |  | SM + 1 chlorine
Note on A1: Ryan Nelson: Fill in the compound names here before the moving to the route sheet. Once a compound name is added here, it can be selected using a dropdown in the route sheet. This ensures that the names are equivalent on both sheets. All of the materials for the route(s) must be included. However, additional materials can be added if desired, as they will be ignored in the calculation.
Note on B1: Ryan Nelson: Every compound must have a MW defined. For solids, such as silica, using the same MW as the limiting reagent of the reaction means that a 1:1 molar ratio is equivalent to a 1:1 mass ratio.
Note on C1: Ryan Nelson: The density is only *required* for solvents. However, adding it for other compounds does not affect the calculation, and may alleviate problems later.
Note on D1: Ryan Nelson: The units for compound costs are "$/kg". It is important that all of these values are the same units. Costs for intermediate compounds or final products do not need to be provided; however, they must be costed via a chemical reaction in your route. Costs can be provided for the intermediates/products, but they will be ignored if a cost is calculated via a chemical reaction in the route.
Note on E1: Ryan Nelson: Optional notes about these materials can be helpful.

## Bromine Route
Step | Compound | Equiv | Volumes | Relative | Sol Recyc | Cost step | OPEX | Notes
1 | Starting Material | 1
1 | Bromine | 2.5
1 | Dichloromethane (DCM) |  | 10 | Starting Material | 0.75
1 | Intermediate A | 0.75 |  |  |  | 1
2 | Intermediate A | 1 |  |  |  | 1
2 | Reagent C | 1
2 | Tetrahydrofuran (THF) |  | 5 | Intermediate A | 0.75
2 | Product | 0.92 |  |  |  | 2
Note on A1: Ryan Nelson: Used to indicate the individual reactions. This can be letters or numbers (or both, e.g. 1a).
Note on B1: Ryan Nelson: Use the dropdown to select a compound name from the Materials sheet.
Note on C1: Ryan Nelson: Molar equivalents. For a reaction product, the yield is expressed as a fractional molar equivalent. For example, if the theoretical yield is 1 molar equivalent, then 0.75 molar equivalents would be obtained for a 75% yield.
Note on D1: Ryan Nelson: For solvents, express the amount as volumes relative to a certain compound. E.g 1 volume = 1 L solvent per 1 kg of SM. (Which is equal to 1 mL per 1 g, etc.) If a "Volume" is given, then the "Relative" and "Sol Recyc" columns must also be completed.
Note on E1: Ryan Nelson: If a volume is given, use the dropdown in this column to select a the relative "Compound".
Note on F1: Ryan Nelson: The fractional amount of solvent that can be expected to be recycled. E.g. "0" indicates that none of this solvent can be recycled; "1" indicates that 100% of this solvent can be recycled.
Note on G1: Ryan Nelson: For compounds that need to have their prices calculated, this column is used to indicate the "Step" where this calculation takes place. The value here must come from the "Step" column.
Note on H1: Ryan Nelson: Operating expenses (optional). This is used to add estimated operational costs on a per step basis. These are only applicable for a reaction product, and they can be added to as many reactions as desired.
Note on I1: Ryan Nelson: Optional notes. This can be helpful to keep track of references or assumptions, for example.